## Civic
Can ID | Byte 0 | Byte 1 | Byte 2 | Byte 3 | Byte 4 | Byte 5 | Byte 6 | Byte 7 | Function | Notes
13C | [8 empty] | Actual Throttle position | 20ish at idle (AC off), 80ish (AC on) | bar: Byte 0 to Byte 7
[9 empty] | Commanded throttle position | Starts at 00 43 | bar: Byte 0 to Byte 7
[9 empty] | Possible commanded load | 00 when OFF throttle, FF when fully ON | bar: Byte 0 to Byte 7
| - | - | - | - | - | 00 | 04 | - | Clutch OUT
| - | - | - | - | - | 00 | 00 | - | Clutch IN
| - | - | - | - | - | 02 | 00 | - | Clutch IN, momentarily???
158 | [8 empty] | Speed, one for data, other for speedometer | Divide by 160ish | bar: Byte 0 to Byte 7
Odometer ??? Maybe | bar: Byte 0 to Byte 7
17C | XX | XX | - | - | 80 | - | - | - | Throttle ON, Not Moving? | FF CB, at full 100% pedal, Divide by 65483ish
| XX | XX | - | - | 01 | - | 20 | - | Throttle Off, Brake ON, Not Moving?
| XX | XX | - | - | 81 | - | 20 | - | Throttle & Brake ON, Not Moving?
| XX | XX | - | - | 82 | - | 00 | - | Throttle ON
| XX | XX | - | - | 02 | - | 00 | - | Throttle Off
| XX | XX | - | - | 03 | - | 20 | - | Throttle Off, Brake ON
RPMs?? - Seems identical to 1DC | bar: Byte 0 to Byte 7
| - | - | - | - | 48 | - | - | - | Cruise Control ON
| - | - | - | - | 83 | - | 20 | - | Throttle On, Brake On
1A4 | [8 empty] | Seems like speed??? | 00 66 when off brake, 02 14 when pushing HARD | bar: Byte 0 to Byte 7
1A6 | [8 empty] | Headlights: High Beams or Flashers | Ebrake ON | bar: Byte 0 to Byte 7
[9 empty] | Headlights: Low Beams, also AUTO | Ebrake ON | bar: Byte 0 to Byte 7
[9 empty] | Headlights: Parking | Ebrake ON | bar: Byte 0 to Byte 7
[9 empty] | Headlights: OFF | Ebrake ON | bar: Byte 0 to Byte 7
[9 empty] | Headlights: High Beams | Ebrake OFF | bar: Byte 0 to Byte 7
[9 empty] | Headlights: Low Beams | Ebrake OFF | bar: Byte 0 to Byte 7
[9 empty] | Headlights: Parking | Ebrake OFF | bar: Byte 0 to Byte 7
[9 empty] | Headlights: OFF | Ebrake OFF | bar: Byte 0 to Byte 7
Cruise Control Main On/Off button | bar: Byte 0 to Byte 7
Cruise Control Cancel button | bar: Byte 0 to Byte 7
Cruise Control Set/Deaccelerate button | bar: Byte 0 to Byte 7
Cruise Control Reset/Accelerate button | bar: Byte 0 to Byte 7
Cruise Control Main On | bar: Byte 0 to Byte 7
Cruise Control Main Off | bar: Byte 0 to Byte 7
[9 empty] | AC compressor ON | Goes on and off with the compressor | bar: Byte 0 to Byte 7
[9 empty] | AC compressor OFF | Goes on and off with the compressor | bar: Byte 0 to Byte 7
Reverse | bar: Byte 0 to Byte 7
1D0 | [8 empty] | Brake pedal amount | bar: Byte 0 to Byte 7
1DC | 02? | XX | XX | - | - | - | - | - | Engine RPM for tachometer????
255 | [8 empty] | Wheel Speed Sensors | Front 2 wheels = Front 2 bytes | test a tight turn to get % diff | bar: Byte 0 to Byte 7
294 | [8 empty] | Right turn signal | bar: Byte 0 to Byte 7
Left turn signal | bar: Byte 0 to Byte 7
Wipers, single use | bar: Byte 0 to Byte 7
Wipers, intermitten | bar: Byte 0 to Byte 7
Right turn signal and wipers single use | bar: Byte 0 to Byte 7
Left turn signal and wipers single use | bar: Byte 0 to Byte 7
309 | [8 empty] | Identical pairs, seems based on speed | WORKS on dash program, must by speedo readout?? | bar: Byte 0 to Byte 7
320 | - | 00 | - | - | - | - | - | - | V-TEC OFF
| - | 40 | - | - | - | - | - | - | V-TEC ON
324 | [8 empty] | Could be water temp, steadies at 7F, 80 - advice from forum | 7F to 8C - peaked when hot and not moving very fast - see below | bar: Byte 0 to Byte 7
[9 empty] | Could be intake temp, steadies at 57, 58 - advice from froum | 57 to 6F - peaked when hot - Phx during summer and rush hour traffic | bar: Byte 0 to Byte 7
[9 empty] | Steadily increasing with engine running, increases with RPM???? | Stops increases when off throttle??? Could be fuel flow or mass air flow, but why keep incrementing? | bar: Byte 0 to Byte 7
377 | [8 empty] | Slowly increases when running | ???? | bar: Byte 0 to Byte 7
[9 empty] | Fuel Consumption gauge | 14 @ FULL throttle (not lowest) 54 @ Off throttle (highest) 2C @ 25ish MPG | bar: Byte 0 to Byte 7
378 | [8 empty] | Fuel tank level | 32 80 when FULL (=12928) (13.2 gal tank) Divide by 1,000?? | bar: Byte 0 to Byte 7
405 | - | 01 | - | - | - | - | - | - | All doors and trunk closed
| - | 02 | - | - | - | - | - | - | Any door or trunk open
| - | - | 24 | - | - | - | - | - | Driver or passenger seat belt unbuckeled
| - | - | 20 | - | - | - | - | - | Driver or passenger seat belt buckeled

## VW
| Query | 7DF#
PIDs 1 - 20 | 7E8# | 98 19 20 13 | 9 |  |  |  | 8 |  |  |  | 1 |  |  |  | 9 |  |  |  | 2 |  |  |  | 0 |  |  |  | 1 |  |  |  | 3
| 7E9# | 98 18 00 01 | 1 | 0 | 0 | 1 | 1 | 0 | 0 | 0 | 0 | 0 | 0 | 1 | 1 | 0 | 0 | 1 | 0 | 0 | 1 | 0 | 0 | 0 | 0 | 0 | 0 | 0 | 0 | 1 | 0 | 0 | 1 | 1
|  |  | Y | N | N | Y | Y | N | N | N | N | N | N | Y | Y | N | N | Y | N | N | Y | N | N | N | N | N | N | N | N | Y | N | N | Y | Y
|  | PIDs | 1 | 2 | 3 | 4 | 5 | 6 | 7 | 8 | 9 | 0A | 0B | 0C | 0D | 0E | 0F | 10 | 11 | 12 | 13 | 14 | 15 | 16 | 17 | 18 | 19 | 1A | 1B | 1C | 1D | 1E | 1F | 20
PIDs 21 - 40 | 7E8# | 98 01 A0 11 | 9 |  |  |  | 8 |  |  |  | 0 |  |  |  | 1 |  |  |  | A |  |  |  | 0 |  |  |  | 1 |  |  |  | 1
| 7E9# | 00 01 80 01 | 1 | 0 | 0 | 1 | 1 | 0 | 0 | 0 | 0 | 0 | 0 | 0 | 0 | 0 | 0 | 1 | 1 | 0 | 1 | 0 | 0 | 0 | 0 | 0 | 0 | 0 | 0 | 1 | 0 | 0 | 0 | 1
|  |  | Y | N | N | Y | Y | N | N | N | N | N | N | N | N | N | N | Y | Y | N | Y | N | N | N | N | N | N | N | N | Y | N | N | N | Y
|  |  | 21 | 22 | 23 | 24 | 25 | 26 | 27 | 28 | 29 | 2A | 2B | 2C | 2D | 2E | 2F | 30 | 31 | 32 | 33 | 34 | 35 | 36 | 37 | 38 | 39 | 3A | 3B | 3C | 3D | 3E | 3F | 40
PIDs 41 - 60 | 7E8# | C4 D2 80 0D | C |  |  |  | 4 |  |  |  | D |  |  |  | 2 |  |  |  | 8 |  |  |  | 0 |  |  |  | 0 |  |  |  | D
| 7E9# | C0 80 00 00 | 1 | 1 | 0 | 0 | 0 | 1 | 0 | 0 | 1 | 1 | 0 | 1 | 0 | 0 | 1 | 0 | 1 | 0 | 0 | 0 | 0 | 0 | 0 | 0 | 0 | 0 | 0 | 0 | 1 | 1 | 0 | 1
|  |  | Y | Y | N | N | N | Y | N | N | Y | Y | N | Y | N | N | Y | N | Y | N | N | N | N | N | N | N | N | N | N | N | Y | Y | N | Y
|  |  | 41 | 42 | 43 | 44 | 45 | 46 | 47 | 48 | 49 | 4A | 4B | 4C | 4D | 4E | 4F | 50 | 51 | 52 | 53 | 54 | 55 | 56 | 57 | 58 | 59 | 5A | 5B | 5C | 5D | 5E | 5F | 60
PIDs 61 - 80 | 7E8# | EA A9 A3 43 00 | E |  |  |  | A |  |  |  | A |  |  |  | 9 |  |  |  | A |  |  |  | 3 |  |  |  | 4 |  |  |  | 3
|  |  | 1 | 1 | 1 | 0 | 1 | 0 | 1 | 0 | 1 | 0 | 1 | 0 | 1 | 0 | 0 | 1 | 1 | 0 | 1 | 0 | 0 | 0 | 1 | 1 | 0 | 1 | 0 | 0 | 0 | 0 | 1 | 1
|  |  | Y | Y | Y | N | Y | N | Y | N | Y | N | Y | N | Y | N | N | Y | Y | N | Y | N | N | N | Y | Y | N | Y | N | N | N | N | Y | Y
|  |  | 61 | 62 | 63 | 64 | 65 | 66 | 67 | 68 | 69 | 6A | 6B | 6C | 6D | 6E | 6F | 70 | 71 | 72 | 73 | 74 | 75 | 76 | 77 | 78 | 79 | 7A | 7B | 7C | 7D | 7E | 7F | 80
PIDs 81 - A0 | 7E8# | C0 A0 00 00 | C |  |  |  | 0 |  |  |  | A |  |  |  | 0 |  |  |  | 0 |  |  |  | 0 |  |  |  | 0 |  |  |  | 0
|  |  | 1 | 1 | 0 | 0 | 0 | 0 | 0 | 0 | 1 | 0 | 1 | 0 | 0 | 0 | 0 | 0 | 0 | 0 | 0 | 0 | 0 | 0 | 0 | 0 | 0 | 0 | 0 | 0 | 0 | 0 | 0 | 0
|  |  | Y | Y | N | N | N | N | N | N | Y | N | Y | N | N | N | N | N | N | N | N | N | N | N | N | N | N | N | N | N | N | N | N | N
|  |  | 81 | 82 | 83 | 84 | 85 | 86 | 87 | 88 | 89 | 8A | 8B | 8C | 8D | 8E | 8F | 90 | 91 | 92 | 93 | 94 | 95 | 96 | 97 | 98 | 99 | 9A | 9B | 9C | 9D | 9E | 9F | A0
MIL status & # of DTCs - encoded |  |  | 1 |  |  | Send |  |  |  |  | PID
Calculated engine load - % |  |  | 4 |  |  |  | 7DF | # | O2 | O1 | O5 | OO | OO | OO | OO | OO
Engine coolant temp |  |  | 5 | [6 empty] | O2 | 0C
Engine RPM |  |  | 0C | [7 empty] | 0D
Vehicle speed |  |  | 0D | [7 empty] | 46
MAF air flow rate |  |  | 10 | [7 empty] | 49
O2 sensors presnet - encoded |  |  | 13 | [7 empty] | 4A
OBD standard - encoded |  |  | 1C | [7 empty] | 4C
Run time since engine start |  |  | 1F
PIDs Supported |  |  | 20
Distance with MIL on |  |  | 21
O2 sensor 1 - Fuel-air equivalent & voltage - encoded |  |  | 24
O2 sensor 2 - encoded |  |  | 25
Warm-ups since codes cleared |  |  | 30
Distance since codes cleared |  |  | 31
Absolute barometric pressure |  |  | 33
Catalyst temp - bank 1, sensor 1 |  |  | 3C
PIDs Supported |  |  | 40
Monitor status this drive cycle - encoded |  |  | 41
Control module voltage |  |  | 42
Ambient air temp |  |  | 46
Accelerator pedel position D |  |  | 49
Accelerator pedel position E |  |  | 4A
Commanded throttle actuator |  |  | 4C
Maximum value for Fuel-air equivilant, O2 voltage, current, intake manifold absolute pressure - encoded |  |  | 4F
Fuel type - encoded |  |  | 51
Fuel injection timing |  |  | 5D
Engine fuel rate |  |  | 5E
PIDs Supported |  |  | 60
Driver demend engine torque % |  |  | 61
Actual engine torque % |  |  | 62
Engine reference torque |  |  | 63
Aux input/output supported - encoded |  |  | 65
Engine coolant temp |  |  | 67
Commanded EGR and EGR error |  |  | 69
EGR temp |  |  | 6B
Fuel pressure control system |  |  | 6D
Boost pressure control |  |  | 70
Variable geometry turbo control |  |  | 71
Exhaust pressure |  |  | 73
Charge air cooler temp |  |  | 77
EGT - encoded |  |  | 78
Diesel particulate filter |  |  | 7A
Engine run time |  |  | 7F
PIDs Supported |  |  | 80
Engine run time for Aux emissions control device |  |  | 81
Engine run time for Aux emissions control device |  |  | 82
Run time for "above" |  |  | 89
Diesel Aftertreatment |  |  | 8B